## FloodFlow Calculation
UPstream Cross Section | [7 empty] | Channel Slope Calculations
Field Notes | Station # | Distance (m) | Elevation (m) | Flood Water Depth (m) | Wetted Perimeter (m) | Cross Sectional Area (m2)
Starting Point (Previous Survey) | 0 | 4.94 | 99.64
| 1 | 8.68 | 98.57
FLOODline (Right Bank) | 2 | 9.54 | 97.97
| 3 | 10.31 | 97.78
| 4 | 10.865 | 97.746
| 5 | 11.462 | 97.727
Current Waterline (Right Bank) | 6 | 11.782 | 97.68
| 7 | 11.94 | 97.56
| 8 | 12.04 | 97.35
| 9 | 12.67 | 97.34
| 10 | 13.15 | 97.32
| 11 | 13.55 | 97.24
| 12 | 13.77 | 97.18
| 13 | 14.13 | 97.26
| 14 | 14.42 | 97.28 |  |  |  | Manning's Calculations (UPStream Cross-section)
Current Waterline (Left Bank) | 15 | 14.8 | 97.46 |  |  |  | Average FLOODline Elevation (m)
| 16 | 14.91 | 97.52 |  |  |  | n: Manning's Roughness Coefficient
Cut bank top | 17 | 14.98 | 97.77 |  |  |  | P: Total Wetted Perimeter (m) | Lavg: Measured Distance Between Cross Sections (m) | 38.64
| 18 | 15.2 | 97.87 |  |  |  | A: Total Cross Sectional Area (m2) | ΔElevationavg (m)
| 19 | 15.38 | 97.92 |  |  |  | S: Channel Slope (m/m) | Channel Slope (m/m)
FLOODline point (Left Bank) | 20 | 15.6 | 97.97 |  |  |  | R: Hydraulic Radius (m)
| 21 | 16.43 | 98.11 |  |  |  | K: Constant
| 22 | 16.74 | 98.16 |  |  |  | Q: Discharge (m3/s)
Ending Point | 23 | 17.41 | 98.49 |  |  |  | Q:Discharge (cfs)
DOWNstream Cross Section
Field Notes | Station # | Distance (m) | Elevation (m) | Flood Water Depth (m) | Wetted Perimeter (m) | Cross Sectional Area (m2)
Starting Point | 0 | 3.78 | 97.54
| 1 | 4.33 | 97.14
FLOODline (Right Bank) | 2 | 4.67 | 96.76
| 3 | 5.02 | 96.58
| 4 | 5.26 | 96.42
| 5 | 5.54 | 96.35
| 6 | 5.77 | 96.3
Current Waterline (Right Bank) | 7 | 5.93 | 96.29
| 8 | 6.18 | 96.26
| 9 | 6.54 | 96
| 10 | 6.68 | 95.85
| 11 | 7.07 | 95.84
| 12 | 7.35 | 95.82
| 13 | 7.74 | 95.87
| 14 | 7.96 | 95.93
| 15 | 8.18 | 96.18 |  |  |  | Manning's Calculations (DOWNStream Cross-section)
Current Waterline (Left Bank) | 16 | 8.36 | 96.21 |  |  |  | Average FLOODline Elevation (m)
| 17 | 8.57 | 96.27 |  |  |  | n: Manning's Roughness Coefficient
| 18 | 9.07 | 96.39 |  |  |  | P: Total Wetted Perimeter (m)
| 19 | 9.59 | 96.5 |  |  |  | A: Total Cross Sectional Area (m2)
| 20 | 9.89 | 96.6 |  |  |  | S: Channel Slope (m/m)
FLOODline point (Left Bank) | 21 | 10.6 | 96.66 |  |  |  | R: Hydraulic Radius (m)
| 22 | 11.9 | 96.65 |  |  |  | K: Constant
| 23 | 13.33 | 96.86 |  |  |  | Q: Discharge (m3/s)
Ending Point | 24 | 15.55 | 97.12 |  |  |  | Q:Discharge (cfs)

## Rating Curve
Add your field measured Stage/Discharge to the bottom of this table
Field Stage/Discharge Measurements (2007-Present)
| datetime | Stage (ft) | Discharge (cfs) | Method
| 2007-02-14 15:30 | 1.14 | 5.26 | pygmy
| 2007-03-09 15:30 | 1.4 | 10.6 | flowtracker
| 2007-03-16 16:20 | 1.38 | 10.44 | flowtracker
| 2007-03-28 16:00 | 1.28 | 7.15 | pygmy
| 2007-04-09 12:00 | 1.33 | 8.17 | pygmy
| 2007-04-16 14:39 | 1.23 | 5.74 | pygmy
| 2007-05-01 10:15 | 1.14 | 3.72 | pygmy
| 2007-05-10 10:45 | 1.07 | 2.93 | pygmy
| 2007-05-24 12:00 | 0.96 | 1.97 | pygmy
| 2007-06-06 09:00 | 0.92 | 1.62 | pygmy
| 2007-06-12 08:05 | 0.92 | 1.75 | pygmy
| 2007-06-15 20:32 | 0.73 | 0.49 | dilution
| 2007-07-03 13:26 | 0.53 | 0.31 | pygmy
| 2007-09-27 17:00 | 0.5 | 0.49 | pygmy
| 2007-12-05 11:40 | 0.87 | 1.5 | pygmy
| 2008-03-09 18:53 | 1.24 | 6.77 | pygmy
| 2008-03-22 13:00 | 1.37 | 9.06 | pygmy | Equation | Q=aDb (D is stage)
| 2008-04-12 17:55 | 1.36 | 9.78 | pygmy | a
| 2008-04-13 11:38 | 1.42 | 12.63 | lg cup | b
| 2008-04-13 18:00 | 1.6 | 18.6 | lg cup | R2
| 2008-04-13 20:00 | 1.69 | 21.52 | lg cup | Stage
| 2008-04-14 16:00 | 1.75 | 27.13 | lg cup | Computed Discharge (cfs)
| 2008-04-14 19:28 | 1.82 | 25.85 | lg cup
| 2008-04-18 11:59 | 1.56 | 16.5 | lg cup
| 2008-05-17 11:00 | 1.49 | 14.84 | pygmy
| 2008-04-26 13:00 | 1.45 | 12.52 | pygmy
| 2008-07-11 18:30 | 0.62 | 0.62 | pygmy
| 2009-03-26 13:00 | 1.47 | 11.91 | pygmy
| 2009-04-05 14:30 | 1.45 | 12.09 | pygmy
| 2009-04-07 14:14 | 1.52 | 12.73 | pygmy
| 2009-04-09 11:35 | 1.76 | 22.86 | pygmy
| 2009-04-16 13:25 | 1.61 | 18.23 | pygmy
| 2009-04-20 10:30 | 1.65 | 20.48 | pygmy
| 2009-04-21 20:00 | 1.85 | 26.71 | pygmy
| 2009-04-22 10:30 | 1.8 | 25.79 | pygmy
| 2009-04-27 15:00 | 1.5 | 12.13 | pygmy
| 2009-05-11 20:43 | 1.42 | 10.46 | pygmy
| 2009-05-15 16:45 | 1.36 | 8.48 | pygmy
| 2009-05-22 19:15 | 1.2 | 5.74 | pygmy
| 2009-05-28 12:48 | 1.2 | 4.58 | flowtracker
| 2009-06-11 15:20 | 1.17 | 4.42 | flowtracker
| 2009-06-24 11:15 | 1.23 | 3.77 | flowtracker
| 2009-07-01 08:03 | 1.07 | 2.72 | pygmy
| 2009-07-14 14:56 | 0.9 | 1.82 | flowtracker
| 2009-07-24 11:49 | 0.74 | 0.77 | pygmy
| 2009-07-31 15:03 | 0.58 | 0.32 | pygmy
| 2010-03-05 15:21 | 1.16 | 3.92 | pygmy
| 2010-03-14 10:30 | 1.06 | 3.38 | pygmy
| 2010-04-18 10:00 | 1.59 | 17.17 | marsh-mcbirney
| 2010-03-30 09:25 | 1.29 | 7.57 | marsh-mcbirney
| 2010-04-16 15:30 | 1.46 | 13.17 | marsh-mcbirney
| 2010-04-13 13:30 | 1.33 | 8.16 | marsh-mcbirney
| 2010-03-20 13:13 | 1.23 | 5.72 | marsh-mcbirney
| 2010-04-21 13:00 | 2.12 | 37.6 | marsh-mcbirney
| 2010-04-22 10:30 | 1.84 | 29.19 | marsh-mcbirney
| 2010-07-16 10:30 | 0.91 | 2.33 | marsh-mcbirney
| 2010-07-23 16:00 | 0.74 | 1.2 | marsh-mcbirney
| 2010-08-03 15:00 | 0.66 | 0.72 | marsh-mcbirney
| 2010-09-08 18:30 | 0.62 | 0.48 | marsh-mcbirney
| 2011-01-18 15:33 | 1.99 | 30.9 | marsh-mcbirney
| 2011-03-14 18:45 | 1.28 | 9.23 | marsh-mcbirney
| 2011-03-25 13:30 | 1.5 | 20.91 | marsh-mcbirney
| 2011-04-04 18:00 | 1.96 | 31.19 | marsh-mcbirney
| 2011-05-10 13:30 | 1.88 | 27.92 | marsh-mcbirney
| 2011-06-02 15:00 | 1.65 | 21.45 | marsh-mcbirney
| 2011-06-30 16:00 | 1.19 | 5.11 | marsh-mcbirney
| 2011-07-19 16:00 | 0.93 | 2.51 | marsh-mcbirney
| 2011-08-01 13:30 | 0.78 | 1.84 | marsh-mcbirney
| 2011-08-16 15:00 | 0.68 | 0.63 | marsh-mcbirney
| 2011-01-17 14:00 | 4.18 |  | Computed: survey method result
| 2011-11-11 23:45 | 0.81 | 1.42 | marsh-mcbirney
| 2012-04-20 10:10 | 1.48 | 15 | marsh-mcbirney
| 2012-04-27 11:00 | 1.78 | 25.42 | marsh-mcbirney
| 2012-07-06 10:00 | 0.77 | 1.25 | marsh-mcbirney
Field Observations
| datetime | Stage (ft) | Discharge (cfs) | Method